## Parts
Category	Part	Qty	Unit Price (USD)	Line Total (USD)	URL	Notes
Required	Cherry MX Switch Set (35 switches)	1	19.99	19.99	https://www.keychron.com/products/cherry-switch-set	Hot-swap switches for 26-key build (buy 1x 35-pack)
Required	DSA Clear 1U Blank Keycap Set (10 pcs)	3	5.7	17.1	https://shop.beekeeb.com/product/dsa-clear-1u-blank-keycap-set-for-mx-switch/	3 packs gives 30 keys for 26-key build; flat DSA profile
Required	OLED LCD module (0.91in, 128x32, I2C)	1	12.5	12.5	https://www.adafruit.com/product/4440	Matches display spec in project notes
Required	LiPo battery 3.7V 2500mAh	1	14.95	14.95	https://www.adafruit.com/product/328	Power pack for portable build
Required	MSS-102545-14A-V-SMT mini slide switch	1	1.88	1.88	https://www.digikey.com/en/products/detail/same-sky-formerly-cui-devices/MSS-102545-14A-V-SMT/13978953	Inline battery power switch
Required	Rotary knob, 6mm D-shaft compatible	1	2.95	2.95	https://www.adafruit.com/product/5531	Fits 6mm shaft rotary encoder with set screw
Required	M3 screw + standoff kit	1	16.95	16.95	https://www.adafruit.com/product/4685	Case/board mounting hardware
Required	22AWG stranded hookup wire set (6 x 25ft)	1	19.95	19.95	https://www.adafruit.com/product/3111	Battery/switch/LCD wiring
Required	Solder spool (100g)	1	14.95	14.95	https://www.adafruit.com/category/product/145	Through-hole and wire soldering
Required	USB-C to USB-C cable, 3ft	1	3.88	3.88	https://www.walmart.com/ip/ONN-TYPE-C-CABLE/14834760762	Power/data cable
Required	Adjustable 30W 110V soldering iron	1	22	22	https://www.newark.com/adafruit/180/adjustable-30w-110v-soldering/dp/54W2651	For assembly and wiring
Required	Soldering Kit (iron + stand + tips + wick + sucker + tweezers + flux)	1	29.99	29.99	https://www.amazon.com/dp/B07Q2B4ZY9	Complete kit for assembly/rework (replace separate iron if preferred)
Optional	Digital multimeter	1	17.5	17.5	https://www.adafruit.com/product/2034	Voltage/continuity checks during bring-up
Required	3mm LEDs (diffused)	30	0.2	6	https://www.adafruit.com/product/777	Adafruit 3mm diffused red LEDs: $4.95 per 25-pack (~$0.198 each)
			Autosum (This Page)	200.59		Updated by Codex with soldering kit

## JLCPCB
JLCPCB Item	Qty	Est Unit (USD)	Line Total (USD)	URL	Notes
PCB fabrication (5 pcs, 2-layer)	1	24	24	https://jlcpcb.com/quote	PCB fab by JLCPCB
PCBA assembly add	1	200	200	https://jlcpcb.com/pcb-assembly	User-requested +200 assembly
ESP32-S3-WROOM-1 module	1	4.9	4.9	https://www.lcsc.com/product-detail/C2913201.html	Main MCU
Kailh hotswap socket	26	0.11	2.86	https://www.lcsc.com/product-detail/C41430893.html	Onboard sockets
Diode DO-35	26	0.02	0.52	https://www.lcsc.com/product-detail/C85057.html	Matrix diodes
Resistor 0603	5	0.01	0.05	https://www.lcsc.com/product-detail/C25803.html	From footprint count
Resistor 0805	1	0.01	0.01	https://www.lcsc.com/product-detail/C17630.html	From footprint count
Capacitor 0603	4	0.01	0.04	https://www.lcsc.com/product-detail/C19702.html	From footprint count
SOD-123 diode	1	0.03	0.03	https://www.lcsc.com/product-detail/C2480.html	Power path
Inductor 5x5	1	0.28	0.28	https://www.lcsc.com/product-detail/C354596.html	Boost section
Electrolytic cap radial	1	0.12	0.12	https://www.lcsc.com/product-detail/C3035350.html	Power filtering
SOT-223	1	0.15	0.15	https://www.lcsc.com/product-detail/C6186.html	Power IC/transistor
SOT-23-5	1	0.09	0.09	https://www.lcsc.com/product-detail/C424093.html	Power/control
SOT-23-6	1	0.08	0.08	https://www.lcsc.com/product-detail/C84817.html	Power/control
USB-C receptacle	1	0.48	0.48	https://www.lcsc.com/product-detail/C3151650.html	USB connector
Pin headers total (includes IR module mounts)	6	0.25	1.5	https://www.lcsc.com/product-detail/C49257.html	1x2/1x3/1x4 total
Rotary encoder EC11	1	0.65	0.65	https://www.lcsc.com/product-detail/C361165.html	Onboard encoder
Autosum (This Page)			235.76

## Summary
Summary Item	Value (USD)	Notes
Parts Autosum	200.59	Excel-style pull from Parts autosum label
JLCPCB Autosum	235.76	Excel-style pull from JLCPCB autosum label
Autosum (Summary Page)	436.35	Final total
Switch Wiring Note	Solder required	Battery+ -> switch -> BAT+, battery- direct to GND